## BOM_SMT
Comment | Designator | Footprint | JLCPCB Part #
100nF 25V X7R ¦ CL10B104KA8NNNC (Samsung) ¦ sch value 100NF | C1,C4,C5,C8,C11,C14,C16,C27 | 0603 | C1590
470nF 25V X7R ¦ CL10B474KA8NNNC (Samsung) ¦ sch value 470NF | C2,C3,C10 | 0603 | C1623
100uF 35V electrolytic ¦ RVT1V101M0607 (Honor) ¦ sch value 100UF | C6,C7,C15,C17,C18 | SMD,D6.3xL7.7mm | C3339
2.2uF 10V X5R ¦ CL10A225KP8NNNC (Samsung) ¦ sch value 2.2UF | C9,C13 | 0603 | C1607
4.7uF 10V X5R ¦ CL10A475KP8NNNC (Samsung) ¦ sch value 4.7UF | C12 | 0603 | C1705
10nF 50V X7R (encoder filter) ¦ 0603B103K500NT (Fenghua) ¦ sch value 10NF | C19,C20,C21,C22 | 0603 | C57112
10uF 25V X5R ¦ CL21A106KAYNNNE (Samsung) ¦ sch value 10UF | C25,C28 | 0805 | C15850
22uF 25V X5R ¦ CL21A226MAQNNNE (Samsung) ¦ sch value 22UF | C26 | 0805 | C45783
Schottky 20V 1A (MIDI-in protection) ¦ NSR1020MW2T3G (onsemi) ¦ sch value D_Schottky | D1 | SOD-323 | C385198
Schottky 20V 1A, IFSM 25A (bridge) ¦ 1N5817W (Shandong Jingdao) ¦ sch value D_Schottky | D2,D3,D4,D5 | SOD-123FL | C169541
Ferrite bead 120R@100MHz 2A ¦ BLM18PG121SN1D (Murata) ¦ sch value FerriteBead | FB2,FB3,FB4,FB5,FB6 | 0603 | C14709
DC barrel jack 2.0/6.4mm, 12V 3A ¦ DC-050-T20 (SOFNG) ¦ sch value Barrel_Jack | J1 | SMD | C114916
2.2uH 1.4A power inductor ¦ DFE201610P-2R2M=P2 (Murata) ¦ sch value 2.2UH DFE201610P-2R2M=P2 | L1 | 0806 (2016) | C237554
microSD socket, push-push ¦ DM3AT-SF-PEJM5 (Hirose) ¦ sch value Micro_SD_Card_Det2 | P1 | SMD | C114218
USB-C receptacle 16P, right angle ¦ TYPE-C16PIN (SHOU HAN) ¦ sch value USB_C31-S-RA-CS2-SMT-BK-T/R | P2 | SMD | C393939
NPN 40V 200mA (LED driver) ¦ MMBT3904 (JSCJ) ¦ sch value MMBT3904 | Q1,Q2,Q3,Q4,Q5,Q6 | SOT-23 | C20526
10R 1% 100mW (MIDI out) ¦ 0603WAF100JT5E (UNI-ROYAL) ¦ sch value 10R | R1 | 0603 | C22859
0R jumper ¦ 0603WAF0000T5E (UNI-ROYAL) ¦ sch value 0R | R2,R3 | 0603 | C21189
33R 5% 500mW (MIDI out) ¦ FRC1210J330 TS (FOJAN) ¦ sch value 33R | R4 | 1210 | C2907549
220R 5% 100mW ¦ 0603WAJ0221T5E (UNI-ROYAL) ¦ sch value 220R | R5 | 0603 | C1226
270R 1% 100mW ¦ 0603WAF2700T5E (UNI-ROYAL) ¦ sch value 270R | R6 | 0603 | C22966
47k 5% 100mW ¦ 0603WAJ0473T5E (UNI-ROYAL) ¦ sch value 47K | R7,R8,R9,R10,R11 | 0603 | C25600
22k 5% 100mW ¦ 0603WAJ0223T5E (UNI-ROYAL) ¦ sch value 22K | R12,R13 | 0603 | C23344
33k 1% 100mW ¦ 0603WAF3302T5E (UNI-ROYAL) ¦ sch value 33K | R14,R15 | 0603 | C4216
5.1k 1% 100mW (USB CC) ¦ 0603WAF5101T5E (UNI-ROYAL) ¦ sch value 5K1 | R16,R17 | 0603 | C23186
100k 1% 100mW ¦ RC0603FR-07100KL (YAGEO) ¦ sch value 100K | R18,R33 | 0603 | C14675
150k 1% 100mW ¦ 0603WAF1503T5E (UNI-ROYAL) ¦ sch value 150K | R19 | 0603 | C22807
2.2k 1% 100mW ¦ 0603WAF2201T5E (UNI-ROYAL) ¦ sch value 2K2 | R20 | 0603 | C4190
390R 1% 100mW (LED green/blue) ¦ 0603WAF3900T5E (UNI-ROYAL) ¦ sch value 390R | R21,R25,R26,R28 | 0603 | C23151
10k 5% 100mW ¦ RCA0310KJLF (HKR) ¦ sch value 10k | R22,R23,R31,R32,R34,R41 | 0603 | C22369937
510R 1% 100mW (LED red) ¦ 0603WAF5100T5E (UNI-ROYAL) ¦ sch value 510R | R24,R27 | 0603 | C23193
3.3R 5% 1W ¦ FRC2512J3R3 TS (FOJAN) ¦ sch value 3.3R | R29,R30 | 2512 | C2960677
1k 5% 100mW (LED base) ¦ RC0603JR-071KL (YAGEO) ¦ sch value 1K | R35,R36,R37,R38,R39,R40 | 0603 | C14676
Optoisolator, logic output (MIDI in) ¦ H11L1SR2M (onsemi) ¦ sch value H11L1 | U1 | SOP-6 | C20082
USB ESD protection ¦ USBLC6-2P6 (YTL) ¦ sch value USBLC6-2P6 | U2 | SOT-666 | C53059594
Headphone amplifier 150mW x2 ¦ TPA6110A2DGNR (Texas Instruments) ¦ sch value TPA6110A2DGN | U3 | MSOP-8-EP | C130212
Mic amplifier with AGC ¦ MAX9814ETD+T (Analog Devices) ¦ sch value MAX9814 | U4 | TDFN-14-EP(3x3) | C41714
Buck 3.3V 500mA (OLED rail) ¦ TPS62172DSGR (Texas Instruments) ¦ sch value TPS62172DSG | U6 | WSON-8-EP(2x2) | C59873

## Hand_Solder
Designator | Part | Schematic value | KiCad footprint | Side | Qty | Notes
A1 | Electrosmith Daisy Seed (Rev4) | Electrosmith_Daisy_Seed_Rev4 | Electrosmith_Daisy_Seed_Cuz | bottom | 1 | bottom; 2 x 20 header rows
C23 | 100nF axial THT | 100NF | C_Axial_L3.8mm_D2.6mm_P7.50mm_Horizontal | bottom | 1 | bottom; /+3V3_OLED decoupling at J8
C24 | 100uF radial THT 6.3mm | 100UF | CP_Radial_D6.3mm_P2.50mm | bottom | 1 | bottom; /+3V3_OLED bulk at J8; observe polarity
ENCL1 | Alps vertical rotary encoder with switch, H20mm | RotaryEncoder_Switch | RotaryEncoder_Alps_Vertical_H20mm | top | 1 | top
ENCR1 | Alps vertical rotary encoder with switch, H20mm | RotaryEncoder_Switch | RotaryEncoder_Alps_Vertical_H20mm | top | 1 | top
Headphones1 | Bourns PTD902-2015K-B103 dual 10k pot (B/linear) | B10k Dual | DualGang_Headphone_PTD902-2015K-B103 | bottom | 1 | bottom; bushing exits the bottom edge 9mm outside the outline
J3 | 3.5mm TRS jack, CUI (MIDI OUT) | MIDI OUTPUT | Jack_3.5mm_CUI_RetroactiveCustom | bottom | 1 | bottom; panel
J4 | 3.5mm TRS jack, CUI (AUDIO IN) | AUDIO INPUT | Jack_3.5mm_CUI_RetroactiveCustom | bottom | 1 | bottom; panel
J5 | 3.5mm TRS jack, CUI (AUDIO OUT) | AUDIO OUTPUT | Jack_3.5mm_CUI_RetroactiveCustom | bottom | 1 | bottom; panel
J6 | 3.5mm TRS jack, CUI (MIDI IN) | MIDI INPUT | Jack_3.5mm_CUI_RetroactiveCustom | bottom | 1 | bottom; panel
J7 | 3.5mm TRS jack, CUI (PHONES) | PHONES | Jack_3.5mm_CUI_RetroactiveCustom | bottom | 1 | bottom; panel
J8 | 1x20 2.54mm header for NHD-2.7-12864WDW3 OLED | NHD-2.7-12864WDW3 | Newhaven2.7_OLED | top | 1 | top; display not mounted in this build (Kyle 2026-10-13)
LED1 | Würth WL-SFTW 150505M173300 RGB LED | CLS6B-FKW | LED_RGB_5050-6_Retroactive Pin Out | top | 1 | top, SMD hand-solder; pads 1/3/5 cathodes to Q collectors, 2/4/6 anodes via R to +9V_FLAG; chamfered corner = pin 1
LED2 | Würth WL-SFTW 150505M173300 RGB LED | CLS6B-FKW | LED_RGB_5050-6_Retroactive Pin Out | top | 1 | as LED1
MK1 | Electret microphone POM-2244P-C3310-2-R | Microphone_Condenser | POM-2244P-C3310-2-R | top | 1 | top; observe polarity (pad 1 = GND)
SW1 | Slide switch DigiKey 1101A4VQEA (silver 5A contacts) | Power ON/OFF | DigiKey_1101A4VQEA_SPDT_Vertical_SlideSwitch | bottom | 1 | bottom; power on/off
TAC_SHIFT_L1 | 90-degree tactile switch | SW_Push | Retroactive_90DegSW_Tactile | bottom | 1 | bottom edge
TAC_SHIFT_R1 | 90-degree tactile switch | SW_Push | Retroactive_90DegSW_Tactile | bottom | 1 | bottom edge
TAC_SWITCH_1 | 6mm tactile switch, H9.5mm | SW_MEC_5E | Retroactive_THT_TACTSW_6mm_H9.5mm | top | 1 | top
TAC_SWITCH_2 | 6mm tactile switch, H9.5mm | SW_MEC_5E | Retroactive_THT_TACTSW_6mm_H9.5mm | top | 1 | top

## Stock_Check
Boards to order | 10 | Edit B1. Needed = qty per board x B1; Status: SHORT if stock < needed, LOW if stock < 5 x needed. Stock is JLCPCB assembly stock from the JLCPCB parts API, 2026-10-13.
JLCPCB Part # | MPN | Manufacturer | Package | Designators | Qty per board | Needed | JLCPCB stock | Library | Unit price USD | Status | Alternative | Note | Lead time / sourcing
C1590 | CL10B104KA8NNNC | Samsung Electro-Mechanics | 0603 | C1,C4,C5,C8,C11,C14,C16,C27 | 8 | 80 | 1696733 | Extended | 0.0143 | OK | C14663 | optional Basic swap: CC0603KRX7R9BB104 100nF 50V X7R (saves one Extended fee) | In stock at JLCPCB: no part lead time; only the PCBA lead time applies.
C1623 | CL10B474KA8NNNC | Samsung Electro-Mechanics | 0603 | C2,C3,C10 | 3 | 30 | 836122 | Basic | 0.0297 | OK |  |  | In stock at JLCPCB: no part lead time; only the PCBA lead time applies.
C3339 | RVT1V101M0607 | Honor Elec | SMD,D6.3xL7.7mm | C6,C7,C15,C17,C18 | 5 | 50 | 54269 | Extended | 0.0384 | OK |  |  | In stock at JLCPCB: no part lead time; only the PCBA lead time applies.
C1607 | CL10A225KP8NNNC | Samsung Electro-Mechanics | 0603 | C9,C13 | 2 | 20 | 170136 | Extended | 0.0199 | OK | C23630 | optional Basic swap: CL10A225KO8NNNC 2.2uF 16V X5R | In stock at JLCPCB: no part lead time; only the PCBA lead time applies.
C1705 | CL10A475KP8NNNC | Samsung Electro-Mechanics | 0603 | C12 | 1 | 10 | 1803414 | Extended | 0.0131 | OK | C19666 | optional Basic swap: CL10A475KO8NNNC 4.7uF 16V X5R | In stock at JLCPCB: no part lead time; only the PCBA lead time applies.
C57112 | 0603B103K500NT | FH (Guangdong Fenghua Advanced Tech) | 0603 | C19,C20,C21,C22 | 4 | 40 | 6247019 | Basic | 0.0101 | OK |  |  | In stock at JLCPCB: no part lead time; only the PCBA lead time applies.
C15850 | CL21A106KAYNNNE | Samsung Electro-Mechanics | 0805 | C25,C28 | 2 | 20 | 3999370 | Basic | 0.0689 | OK |  |  | In stock at JLCPCB: no part lead time; only the PCBA lead time applies.
C45783 | CL21A226MAQNNNE | Samsung Electro-Mechanics | 0805 | C26 | 1 | 10 | 3483126 | Basic | 0.2372 | OK |  |  | In stock at JLCPCB: no part lead time; only the PCBA lead time applies.
C385198 | NSR1020MW2T3G | onsemi | SOD-323 | D1 | 1 | 10 | 501 | Extended | 0.2814 | OK | C191023 | optional: 1N5819WS SOD-323 40V 1A, Basic, 4.4M stock — drop-in for D1 if NSR1020MW2T3G runs short (501 in stock) | In stock at JLCPCB (501, 1 per board): no part lead time for runs up to ~450 boards after attrition. Beyond stock: global sourcing 9-20 business days, or Basic drop-in C191023 (4.4M pcs).
C169541 | 1N5817W | Shandong Jingdao Microelectronics | SOD-123FL | D2,D3,D4,D5 | 4 | 40 | 3587 | Extended | 0.0199 | OK |  |  | In stock at JLCPCB: no part lead time; only the PCBA lead time applies.
C14709 | BLM18PG121SN1D | Murata Electronics | 0603 | FB2,FB3,FB4,FB5,FB6 | 5 | 50 | 1361603 | Basic | 0.0146 | OK |  |  | In stock at JLCPCB: no part lead time; only the PCBA lead time applies.
C114916 | DC-050-T20 | SOFNG | SMD | J1 | 1 | 10 | 1407 | Extended | 0.2909 | OK |  |  | In stock at JLCPCB (1,407): no part lead time. Beyond stock: global sourcing 9-20 business days.
C237554 | DFE201610P-2R2M=P2 | Murata Electronics | 0806 | L1 | 1 | 10 | 6347 | Extended | 0.1522 | OK |  |  | In stock at JLCPCB: no part lead time; only the PCBA lead time applies.
C114218 | DM3AT-SF-PEJM5 | HRS(Hirose) | SMD | P1 | 1 | 10 | 17448 | Extended | 1.3896 | OK |  |  | In stock at JLCPCB: no part lead time; only the PCBA lead time applies.
C393939 | TYPE-C16PIN | SHOU HAN | SMD | P2 | 1 | 10 | 359711 | Extended | 0.0689 | OK |  |  | In stock at JLCPCB: no part lead time; only the PCBA lead time applies.
C20526 | MMBT3904(RANGE:100-300) | Jiangsu Changjing Electronics Technology Co., Ltd. | SOT-23 | Q1,Q2,Q3,Q4,Q5,Q6 | 6 | 60 | 604913 | Basic | 0.0116 | OK |  |  | In stock at JLCPCB: no part lead time; only the PCBA lead time applies.
C22859 | 0603WAF100JT5E | UNI-ROYAL(Uniroyal Elec) | 0603 | R1 | 1 | 10 | 6533239 | Basic | 0.0032 | OK |  |  | In stock at JLCPCB: no part lead time; only the PCBA lead time applies.
C21189 | 0603WAF0000T5E | UNI-ROYAL(Uniroyal Elec) | 0603 | R2,R3 | 2 | 20 | 24638739 | Basic | 0.0022 | OK |  |  | In stock at JLCPCB: no part lead time; only the PCBA lead time applies.
C2907549 | FRC1210J330 TS | FOJAN | 1210 | R4 | 1 | 10 | 215344 | Extended | 0.0083 | OK |  |  | In stock at JLCPCB: no part lead time; only the PCBA lead time applies.
C1226 | 0603WAJ0221T5E | UNI-ROYAL(Uniroyal Elec) | 0603 | R5 | 1 | 10 | 557932 | Extended | 0.0018 | OK | C22962 | optional Basic swap: 0603WAF2200T5E 220R 1% | In stock at JLCPCB: no part lead time; only the PCBA lead time applies.
C22966 | 0603WAF2700T5E | UNI-ROYAL(Uniroyal Elec) | 0603 | R6 | 1 | 10 | 800608 | Basic | 0.0021 | OK |  |  | In stock at JLCPCB: no part lead time; only the PCBA lead time applies.
C25600 | 0603WAJ0473T5E | UNI-ROYAL(Uniroyal Elec) | 0603 | R7,R8,R9,R10,R11 | 5 | 50 | 167333 | Extended | 0.0014 | OK | C25819 | optional Basic swap: 0603WAF4702T5E 47k 1% | In stock at JLCPCB: no part lead time; only the PCBA lead time applies.
C23344 | 0603WAJ0223T5E | UNI-ROYAL(Uniroyal Elec) | 0603 | R12,R13 | 2 | 20 | 25726 | Extended | 0.002 | OK | C31850 | optional Basic swap: 0603WAF2202T5E 22k 1% | In stock at JLCPCB: no part lead time; only the PCBA lead time applies.
C4216 | 0603WAF3302T5E | UNI-ROYAL(Uniroyal Elec) | 0603 | R14,R15 | 2 | 20 | 3673590 | Basic | 0.0021 | OK |  |  | In stock at JLCPCB: no part lead time; only the PCBA lead time applies.
C23186 | 0603WAF5101T5E | UNI-ROYAL(Uniroyal Elec) | 0603 | R16,R17 | 2 | 20 | 24070818 | Basic | 0.0015 | OK |  |  | In stock at JLCPCB: no part lead time; only the PCBA lead time applies.
C14675 | RC0603FR-07100KL | YAGEO | 0603 | R18,R33 | 2 | 20 | 8924269 | Extended | 0.0026 | OK | C25803 | optional Basic swap: 0603WAF1003T5E 100k 1% | In stock at JLCPCB: no part lead time; only the PCBA lead time applies.
C22807 | 0603WAF1503T5E | UNI-ROYAL(Uniroyal Elec) | 0603 | R19 | 1 | 10 | 1089463 | Basic | 0.0015 | OK |  |  | In stock at JLCPCB: no part lead time; only the PCBA lead time applies.
C4190 | 0603WAF2201T5E | UNI-ROYAL(Uniroyal Elec) | 0603 | R20 | 1 | 10 | 7021751 | Basic | 0.0018 | OK |  |  | In stock at JLCPCB: no part lead time; only the PCBA lead time applies.
C23151 | 0603WAF3900T5E | UNI-ROYAL(Uniroyal Elec) | 0603 | R21,R25,R26,R28 | 4 | 40 | 2428655 | Basic | 0.0016 | OK |  |  | In stock at JLCPCB: no part lead time; only the PCBA lead time applies.
C22369937 | RCA0310KJLF | HKR(Hong Kong Resistors) | 0603 | R22,R23,R31,R32,R34,R41 | 6 | 60 | 1155065 | Extended | 0.0011 | OK | C25804 | optional Basic swap: 0603WAF1002T5E 10k 1% | In stock at JLCPCB: no part lead time; only the PCBA lead time applies.
C23193 | 0603WAF5100T5E | UNI-ROYAL(Uniroyal Elec) | 0603 | R24,R27 | 2 | 20 | 3567540 | Basic | 0.0024 | OK |  |  | In stock at JLCPCB: no part lead time; only the PCBA lead time applies.
C2960677 | FRC2512J3R3 TS | FOJAN | 2512 | R29,R30 | 2 | 20 | 18813 | Extended | 0.0314 | OK |  |  | In stock at JLCPCB: no part lead time; only the PCBA lead time applies.
C14676 | RC0603JR-071KL | YAGEO | 0603 | R35,R36,R37,R38,R39,R40 | 6 | 60 | 6148373 | Extended | 0.0026 | OK | C21190 | optional Basic swap: 0603WAF1001T5E 1k 1% | In stock at JLCPCB: no part lead time; only the PCBA lead time applies.
C20082 | H11L1SR2M | onsemi | SOP-6-2.54mm | U1 | 1 | 10 | 16754 | Extended | 0.6753 | OK |  |  | In stock at JLCPCB: no part lead time; only the PCBA lead time applies.
C53059594 | USBLC6-2P6 | YTL | SOT-666 | U2 | 1 | 10 | 1850 | Extended | 0.0813 | OK |  |  | In stock at JLCPCB (1,850): no part lead time. Beyond stock: global sourcing 9-20 business days.
C130212 | TPA6110A2DGNR | Texas Instruments | MSOP-8-EP | U3 | 1 | 10 | 5 | Extended | 1.295 | SHORT | none in JLC stock | CRITICAL: 5 in stock, min buy 7. TPA6111A2DR (C497472, 887 in stock) is SOIC-8, not the HVSSOP-8-EP footprint; TPA6111A2DGN(R) HVSSOP parts show 0 stock. Options: buy TPA6110A2DGNR from Mouser/Digi-Key and consign or hand-solder U3; or JLC global-sourcing pre-order (lead time); or change U3 to SOIC-8 on the next spin | SHORT at JLCPCB (5 pcs, min buy 7; LCSC 5 pcs, pre-sale flagged; TI store: out of stock; lifecycle ACTIVE). Fastest: Digi-Key (~528 pcs) or Mouser (~2,165 pcs, aggregator snapshot, verify live) ship in-stock parts in 1-3 days + transit, then hand-solder or consign. JLCPCB global sourcing: 1-3 business days review + 9-20 business days, assembly waits for arrival. JLCPCB pre-order: no lead time published.
C41714 | MAX9814ETD+T | Analog Devices Inc./Maxim Integrated | TDFN-14-EP(3x3) | U4 | 1 | 10 | 7914 | Extended | 2.5362 | OK |  |  | In stock at JLCPCB: no part lead time; only the PCBA lead time applies.
C59873 | TPS62172DSGR | Texas Instruments | WSON-8-EP(2x2) | U6 | 1 | 10 | 1993 | Extended | 1.0259 | OK |  |  | In stock at JLCPCB (1,993): no part lead time. Beyond stock: global sourcing 9-20 business days.